## Summary
CADILLAC HERTZ TEAM JOTA — TRANSPORT LOG 2024
FIA 3-Star Environmental Accreditation ¦ Objective 9: 7.5% Transport Reduction ¦ KPI 30
Source: Freight summary email received from DHL logistics team (2024 WEC season). All air freight is DHL chartered flights. Routes confirm 2024 season: Qatar, Brazil, Japan, USA, Bahrain. Emissions calculated using DEFRA 2024 UK emission factors.
Transport Category | Total Weight / Volume | CO₂e (tCO₂e) | DEFRA Factor Used | Notes
Road — HGV (Freight) | 31,000 kg | 23.3772 | Diesel: 2.51784 kg CO₂e/L (DEFRA 2024) | 27,980 miles @ 13.7 mpg
Road — Minibus (Staff) | Staff | 1.5669 | Diesel: 2.51784 kg CO₂e/L (DEFRA 2024) | 6,160 miles @ 45 mpg
Road — Car (Staff) | Staff | 0.52081 | Diesel: 2.51784 kg CO₂e/L (DEFRA 2024) | 1,820 miles @ 40 mpg
Sea Freight — DHL (3.5 FCL) | 26,060 kg | 2.2081 | Container ship: 0.01634 kg CO₂e/t·km (DEFRA 2024) | UK–Qatar, Brazil–USA, Japan–Bahrain
Sea Freight — DHL (0.5 FCL) | 4,750 kg | 6.6507 | Container ship: 0.01634 kg CO₂e/t·km (DEFRA 2024) | UK–Brazil–Japan–Bahrain; UK–USA–UK
Air Freight — LD Pallets ×5 | 11,250 kg | 58.7831 | Air freight long haul: 0.607 kg CO₂e/t·km (DEFRA 2024, no RF) | Qatar–Stuttgart, Liège–Brazil, USA–Japan
Air Freight — Q6 Pallets ×7 | 11,810 kg | 114.7788 | Air freight long haul: 0.607 kg CO₂e/t·km (DEFRA 2024, no RF) | Qatar–Stuttgart, Liège–Brazil, USA–Japan
TOTAL ESTIMATED CO₂e (all transport categories) |  | 207.8857
⚠ Note on aviation radiative forcing (RF): DEFRA recommends applying a ×2.7 RF uplift factor to air freight to account for aviation's wider climate impact at altitude. Without RF the air freight above totals ~the figures shown. With RF the air freight figures would be approximately 2.7× higher. The VSME may or may not apply RF — check with AvISO which approach was used in the 2024 calculation.

## Road Freight
ROAD FREIGHT — 2024 WEC SEASON
EMISSION FACTOR ASSUMPTIONS (DEFRA 2024)
Diesel emission factor (kg CO₂e per litre): |  | 2.5178 | Source: DEFRA Conversion Factors 2024, Table 1
Litres per UK gallon: |  | 4.5461 | Standard UK measure
Vehicle Type | Miles | MPG | Fuel Type | Litres Consumed | kg CO₂e | tCO₂e
HGV (Road Freight) | 27980 | 13.7 | Diesel | 9284.6422 | 23377.2435 | 23.3772
Minibus (Staff) | 6160 | 45 | Diesel | 622.3092 | 1566.875 | 1.5669
Car (Staff) | 1820 | 40 | Diesel | 206.8471 | 520.8079 | 0.52081
ROAD TOTAL |  |  |  |  | 25464.9264 | 25.4649

## Sea Freight
SEA FREIGHT — 2024 WEC SEASON (DHL)
EMISSION FACTOR ASSUMPTIONS (DEFRA 2024)
Container ship CO₂e factor (kg per tonne·km): |  | 0.01634 | Source: DEFRA Conversion Factors 2024, Freight Table
Estimated route distances are best-available approximations (km by sea).
Shipment | Weight (kg) | Weight (tonnes) | Route | Est. Distance (km) | kg CO₂e | tCO₂e
3.5 FCL — DHL | 26060 | 26.06 | UK–Qatar / Brazil–USA / Japan–Bahrain | 10433 | 4442.5842 | 4.4426
0.5 FCL — DHL | 4750 | 4.75 | UK–Brazil–Japan–Bahrain / UK–USA–UK | 28450 | 2208.1467 | 2.2081
SEA TOTAL |  |  |  |  | 6650.731 | 6.6507
Distance note: UK–Qatar via Suez ~12,600 km; Brazil–USA ~10,400 km; Japan–Bahrain ~8,300 km → average ~10,433 km. UK–Brazil ~11,000 km; Brazil–Japan ~18,600 km; Japan–Bahrain ~8,300 km; Bahrain–UK ~7,800 km; UK–USA ~9,500 km; USA–UK ~9,500 km → total ~28,450 km for round trip. If DHL can provide confirmed tonne-km figures, use those in place of these estimates.

## Air Freight
AIR FREIGHT — 2024 WEC SEASON
EMISSION FACTOR ASSUMPTIONS (DEFRA 2024)
Air freight (long haul, no radiative forcing) kg CO₂e/t·km: |  | 0.607 | Source: DEFRA 2024 — use with/without RF factor below
Radiative Forcing (RF) multiplier (DEFRA recommendation for aviation): |  | 2.7 | Apply RF? Confirm with AvISO which approach used in VSME
Note: All air freight is operated by DHL as chartered flights. The 12 pallets below cover all chartered air freight for the 2024 WEC season.
Shipment | Weight (kg) | Weight (tonnes) | Routes | Est. Distance (km) | kg CO₂e (no RF) | tCO₂e (no RF)
LD Pallets ×5 | 11250 | 11.25 | Qatar–Stuttgart / Liège–Brazil / USA–Japan | 8200 | 55995.75 | 55.9958
Q6 Pallets ×7 | 11810 | 11.81 | Qatar–Stuttgart / Liège–Brazil / USA–Japan | 8200 | 58783.094 | 58.7831
AIR TOTAL (no RF) |  |  |  |  | 114778.844 | 114.7788
AIR TOTAL (with RF ×2.7 uplift) |  |  |  |  | 309902.8788 | 309.9029